## HDC
High-density Fiber-optic Cannula Array
Estimate the position on the Cannula array using your brain coordinates.
Step1 - Enter your brain coordinated in the cells under the title "Desired Brain Coordinates Here" ( delete the example coordinates in K10 to L16)
Step 2 - Change Delta X and Delta Y and observe the graph to select the best possible position
(Median of the brain X and Y coordinates is used as a starting value for Delta X and Y resp.)
|  |  |  | DELTA X | 0
| HD pattern Coordinates |  |  | DELTA Y | 0 |  |  | Desired BRAIN COORDINATES Here
| Label | X | Y | X | Y |  |  | X | Y
| C1 | -0.63 | 0.63 | -0.63 | 0.63 |  |  | 0.5 | 2.5
| C2 | 0 | 0.63 | 0 | 0.63 |  |  | 1 | 3.5
| C3 | 0.63 | 0.63 | 0.63 | 0.63 |  |  | 0 | 3
| C4 | -0.63 | 0 | -0.63 | 0 |  |  | 0 | 2.5
| C5 | 0 | 0 | 0 | 0 |  |  | 1 | 3.5
| C6 | 0.63 | 0 | 0.63 | 0 |  |  | 0.5 | 3.5
| C7 | -0.63 | -0.63 | -0.63 | -0.63 |  |  | 0.75 | 4
| C8 | 0 | -0.63 | 0 | -0.63
| C9 | 0.63 | -0.63 | 0.63 | -0.63
[7 empty] | Median | 0.5 | 3.5